## 1.Template
[10 empty] | Instruction: | EvaGreen
Plate Sample location | Sample name transferred to QuantaSoft (concatenated) | DNA number | First name/Initials | DNA Template Name | Gene Name | Primer 1 | Primer 2 | DNA Conc | DNA Dilution | 1. Fill green columns in the table on the left; you can put any information you like or nothing at all; sample information will be shown in the final results to be used for your conveneince | 2. Chose PCR Program and assay type below | 0 | For your convenience, Reaction Vol calculation Table (Tab #3) and Dilutions Table (Tab#4) are available
A1 | A1 1----___- | 1
B1 | B1 2----___- | 2 | [7 empty] | Note: If you are doing it first time please look at the Plate Map Tab (#2) to plan your plate appropriately
C1 | C1 3----___- | 3
D1 | D1 4----___- | 4
E1 | E1 5----___- | 5
F1 | F1 6----___- | 6
G1 | G1 7----___- | 7 | [7 empty] | Please do not fill or modify red cells unless you know exactly what you are doing | Assay Type | 0
H1 | H1 8----___- | 8
A2 | A2 9----___- | 9
B2 | B2 10----___- | 10
C2 | C2 11----___- | 11
D2 | D2 12----___- | 12
E2 | E2 13----___- | 13
F2 | F2 14----___- | 14
G2 | G2 15----___- | 15
H2 | H2 16----___- | 16
A3 | A3 17----___- | 17
B3 | B3 18----___- | 18
C3 | C3 19----___- | 19
D3 | D3 20----___- | 20
E3 | E3 21----___- | 21
F3 | F3 22----___- | 22
G3 | G3 23----___- | 23
H3 | H3 24----___- | 24
A4 | A4 25----___- | 25
B4 | B4 26----___- | 26
C4 | C4 27----___- | 27
D4 | D4 28----___- | 28
E4 | E4 29----___- | 29
F4 | F4 30----___- | 30
G4 | G4 31----___- | 31
H4 | H4 32----___- | 32
A5 | A5 33----___- | 33
B5 | B5 34----___- | 34
C5 | C5 35----___- | 35
D5 | D5 36----___- | 36
E5 | E5 37----___- | 37
F5 | F5 38----___- | 38
G5 | G5 39----___- | 39
H5 | H5 40----___- | 40
A6 | A6 41----___- | 41
B6 | B6 42----___- | 42
C6 | C6 43----___- | 43
D6 | D6 44----___- | 44
E6 | E6 45----___- | 45
F6 | F6 46----___- | 46
G6 | G6 47----___- | 47
H6 | H6 48----___- | 48
A7 | A7 49----___- | 49
B7 | B7 50----___- | 50
C7 | C7 51----___- | 51
D7 | D7 52----___- | 52
E7 | E7 53----___- | 53
F7 | F7 54----___- | 54
G7 | G7 55----___- | 55
H7 | H7 56----___- | 56
A8 | A8 57----___- | 57
B8 | B8 58----___- | 58
C8 | C8 59----___- | 59
D8 | D8 60----___- | 60
E8 | E8 61----___- | 61
F8 | F8 62----___- | 62
G8 | G8 63----___- | 63
H8 | H8 64----___- | 64
A9 | A9 65----___- | 65
B9 | B9 66----___- | 66
C9 | C9 67----___- | 67
D9 | D9 68----___- | 68
E9 | E9 69----___- | 69
F9 | F9 70----___- | 70
G9 | G9 71----___- | 71
H9 | H9 72----___- | 72
A10 | A10 73----___- | 73
B10 | B10 74----___- | 74
C10 | C10 75----___- | 75
D10 | D10 76----___- | 76
E10 | E10 77----___- | 77
F10 | F10 78----___- | 78
G10 | G10 79----___- | 79
H10 | H10 80----___- | 80
A11 | A11 81----___- | 81
B11 | B11 82----___- | 82
C11 | C11 83----___- | 83
D11 | D11 84----___- | 84
E11 | E11 85----___- | 85
F11 | F11 86----___- | 86
G11 | G11 87----___- | 87
H11 | H11 88----___- | 88
A12 | A12 89----___- | 89
B12 | B12 90----___- | 90
C12 | C12 91----___- | 91
D12 | D12 92----___- | 92
E12 | E12 93----___- | 93
F12 | F12 94----___- | 94
G12 | G12 95----___- | 95
H12 | H12 96----___- | 96
Note on O2: If you know your Custom PCR program number you can type it here; otherwise do not mess w this cell and use radio buttons

## 2. Plate Map
Plate map
| 1 | 2 | 3 | 4 | 5 | 6 | 7 | 8 | 9 | 10 | 11 | 12
A | 1 | 9 | 17 | 25 | 33 | 41 | 49 | 57 | 65 | 73 | 81 | 89
B | 2 | 10 | 18 | 26 | 34 | 42 | 50 | 58 | 66 | 74 | 82 | 90
C | 3 | 11 | 19 | 27 | 35 | 43 | 51 | 59 | 67 | 75 | 83 | 91
D | 4 | 12 | 20 | 28 | 36 | 44 | 52 | 60 | 68 | 76 | 84 | 92
E | 5 | 13 | 21 | 29 | 37 | 45 | 53 | 61 | 69 | 77 | 85 | 93
F | 6 | 14 | 22 | 30 | 38 | 46 | 54 | 62 | 70 | 78 | 86 | 94
G | 7 | 15 | 23 | 31 | 39 | 47 | 55 | 63 | 71 | 79 | 87 | 95
H | 8 | 16 | 24 | 32 | 40 | 48 | 56 | 64 | 72 | 80 | 88 | 96
By column direction
| 1 | 2 | 3 | 4 | 5 | 6 | 7 | 8 | 9 | 10 | 11 | 12
A | 1 | 9 | 17 | 25 | 33 | 41 | 49 | 57 | 65 | 73 | 81 | 89
B | 2 | 10 | 18 | 26 | 34 | 42 | 50 | 58 | 66 | 74 | 82 | 90
C | 3 | 11 | 19 | 27 | 35 | 43 | 51 | 59 | 67 | 75 | 83 | 91
D | 4 | 12 | 20 | 28 | 36 | 44 | 52 | 60 | 68 | 76 | 84 | 92
E | 5 | 13 | 21 | 29 | 37 | 45 | 53 | 61 | 69 | 77 | 85 | 93
F | 6 | 14 | 22 | 30 | 38 | 46 | 54 | 62 | 70 | 78 | 86 | 94
G | 7 | 15 | 23 | 31 | 39 | 47 | 55 | 63 | 71 | 79 | 87 | 95
H | 8 | 16 | 24 | 32 | 40 | 48 | 56 | 64 | 72 | 80 | 88 | 96
BioRad uses plastic chips, one per 8 wells; directed by columns; filling all 8 wells of the chip is the most cost-effective approach

## 3. Reaction Vol
ddPCR EvaGreen Reaction components
Component | Vol per reaction [ul] | Final conc
EvaGreen supermix | 11 | 1x
Fv primer | 1.1 | 100-250 nM
Re primer | 1.1 | 100 nM
DNA Template | 1.1 | 50 fg-100 ng
water | 7.7
Total vol | 22
Primers, template DNA and water can be mixed as you wish, but the resulting volume must be 11 ul. Core will add 11 ul of the supermix. From precision viewpoint manual pipetting of 1ul is not the best; diluting template and using larger volumes (e.g. 2.2 ul Template, 6.6 ul of water) will reduce pipetting error
You can change volumes in green wells in the table above, it will re-calculate automatically

## 4. Dilutions
1 | 10^(-1) | 0.1 | 0.1 | Cut and paste any cells or columns into DNA conc fields
2 | 10^(-2) | 0.01 | 0.01
3 | 10^(-3) | 0.001 | 0.001
4 | 10^(-4) | 0.0001 | 0.0001
5 | 10^(-5) | 1e-05 | 1e-05
6 | 10^(-6) | 1e-06 | 1e-06
7 | 10^(-7) | 1e-07 | 1e-07
8 | 10^(-8) | 1e-08 | 1e-08

## 5. PCR programs
ddPCR Conditions
1-Probes (no dUTP)
Cycling Step | Temp | Time | Ramp Rate | # Cycles
Enzyme activation | 95 | 10m | 2C/s | 1
Denaturation | 94 | 30s | 2C/s | 40
Annealing/extension | 60 | 1m | 2C/s
Enzyme deactivation | 98 | 10m | 2C/s | 1
Hold | 4 | ∞ | 2C/s | 1
2-Mutation Detection
Cycling Step | Temp | Time | Ramp Rate | # Cycles
Enzyme activation | 95 | 10m | 2C/s | 1
Denaturation | 94 | 30s | 2C/s | 40
Annealing/extension | 55 | 1m | 2C/s
Enzyme deactivation | 98 | 10m | 2C/s | 1
Hold | 4 | ∞ | 1C/s | 1
3-EvaGreen
Cycling Step | Temp | Time | Ramp Rate | # Cycles
Enzyme activation | 95 | 5m | 2C/s | 1
Denaturation | 95 | 30s | 2C/s | 40
Annealing/extension | 60 | 1m | 2C/s
Signal stabilization | 4 | 5m | 2C/s | 1
| 90 | 5m | 2C/s | 1
Hold | 4 | ∞ | 2C/s | 1